## Sheet1
[8 empty] | Job: | [11 empty] | Job:
[8 empty] | Subject: | Section Loss Information | [10 empty] | Subject: | Section Loss Information
[8 empty] | Structure Number: | [11 empty] | Structure Number:
[8 empty] | Made By: |  |  | Date: | [8 empty] | Made By: |  | Date:
[8 empty] | Checked By: |  |  | Date: | [8 empty] | Checked By: |  | Date:
Field Measurements | [12 empty] | AASHTOWare's Bridge Rating (BrR) Software - Load Rating Input
(Deterioration Profile)
|  |  | As-Built |  |  | Section Loss | [6 empty] | BrR Input
Span | Member | Element | H/W | t | Area | H/W | trem | Area Loss | x | y | L | Notes | Cover Plate2 | % Width Loss3 | % Thickness Loss | Support No.4 | Start Distance (x) | Length (L) | End Distance | Notes
|  | (Web/Flange) | (in.) | (in.) | (in.2) | (in.) | (in.) | (in.2) | (ft.) | (in.) | (ft.) | [5 empty] | (ft.) | (ft.) | (ft.)
1 | S2 | Web | 32 | 0.5 | 16 | 6 | 0.25 | 1.5 | 0 | 0 | 5 | Example 1 | N/A | N/A | 9.375% | 1 | 0 | 5 | 5 | Example 1
2 | S4 | Bottom Flange | 18 | 0.5 | 9 | 4 | 0.375 | 0.5 | 5 | N/A | 3 | Example 2 | N/A | N/A | 5.556% | 1 | 5 | 3 | 8 | Example 2
Notes: | [12 empty] | Notes:
1. White cells require input. Shaded cells are autocalculated. | [12 empty] | 1. White cells require input. Shaded cells are autocalculated.
2. Field measurements shall document remaining thickness of steel (trem). | [12 empty] | 2. Applies to Built-Up sections only.
3. Applies to flanges only.
4. Support number shall be based on the existing BrR model.
BRG
Length (L)
Start Distance (x)
Height (H)
Width (W)
BRG
Remaining Thickness (trem)
BRG
BRG
C
C
C
C
Width (W)
Remaining Thickness (trem)
Start Distance (y)
Length (L)
Start Distance (x)
Height (H)
Start Distance (y)